## Data
HP Laser Optimization Testing
Tech:
Date: |  |  | Make sure to save this document frequently to avoid losing data!
Documentation:
Laser Model #
Laser Serial #
Driver Model#
Driver Serial #
CW run time from eDrive
Initial parameters at |  |  |  | kHz
From ATP test report data summary or last known parameters
Rep Rate |  |  | kHz |  | TEC Temp. |  |  | °C
Current |  |  | A |  | Verify Holdoff |  |  | Y/N
Power |  |  | W |  | Coolant Temp. |  |  | °C
Roundness |  |  | % |  | Flow Rate |  |  | gpm
Pulsewidth |  |  | ns |  | Chiller Pressure |  |  | psi
Chiller Temperature Excursion
Temp. °C |  | Power (W)
-2
-1.5
-1
-0.5
0
0.5
1
1.5
2
Optimum Coolant Temperature |  |  | °C
TEC Temperature Excursion |  |  |  |  | A |  | °C (Chiller)
Temp. °C |  | Power (W)
-4.5
-4
-3.5
-3
-2.5
-2
-1.5
-1
-0.5
0
0.5
1
1.5
2
2.5
3
3.5
4
4.5
TEC Temperature* |  |  |  | °C (TEC)
*Choose a temperature that is the middle of topt flat zone.
Initial Current vs. Power |  |  |  | °C (Chiller) |  | °C (TEC)
Note: The current in this table is calculated from the Initial Current and CW Run Time entered above
Maximum Current = Initial Current + 1% per 1000 hours of operation
Current (Amps) * |  | Power (W)
Threshold
Full power @ |  |  | Amps
* Never operated the laser at more than the allowed Max. current. If the power decreases with current increase
do not increase current any further. Otherwise the laser will be damaged
Optimize HM and HR
Output Power After HR Optimization |  |  |  |  | Watts
Output Power After HM Optimization |  |  |  |  | Watts
If power was increased, Re-optimize TEC and Current
Optimization repeated? |  |  |  |  | Y/N
Fine Tune Current vs. Power in 0.1 A increments
Current (Amps) |  | Power (W)
-0.9
-0.8
-0.7
-0.6
-0.5
-0.4
-0.3
-0.2
-0.1
0
0.1
0.2
0.3
0.4
0.5
0.6
0.7
0.8
0.9
Optimum Current** |  |  | Amps
Parameters after optimization
Rep Rate |  |  | kHz |  | TEC Temp. |  |  | °C
Current |  |  | Amps |  | Verify Holdoff |  |  | Y/N
Power |  |  | W |  | Coolant Temp. |  |  | °C
Roundness |  |  | % |  | Flow Rate |  |  | gpm
Pulsewidth |  |  | ns |  | Chiller Pressure |  |  | psi